## Macro Table
Macro Add. #xxxx | PLC Add. | Function | Rights | Variable Type | Function description | 应用 | CNC4960 | CNC4940 | CNC4640(20)
2000 | 2000 |  | READ | STR | ALARM INFO.
2064 | 2064 |  | READ/WRITE | STR | User-defination alarm information 0 (take continuous 128bytes)
2128 | 2128 |  | READ/WRITE | STR | User-defination alarm information 1 (take continuous 128bytes)
2192 | 2192 |  | READ/WRITE | STR | User-defination alarm information 2 (take continuous 128bytes)
2256 | 2256 |  | READ/WRITE | STR | User-defination alarm information 3 (take continuous 128bytes)
2320 | 2320 |  | READ/WRITE | STR | User-defination alarm information 4 (take continuous 128bytes)
2384 | 2384 |  | READ/WRITE | STR | User-defination alarm information 5 (take continuous 128bytes)
2448 | 2448 |  | READ/WRITE | STR | User-defination alarm information 6 (take continuous 128bytes)
2512 | 2512 |  | READ/WRITE | STR | User-defination alarm information 7 (take continuous 128bytes)
2576 | 2576 |  | READ/WRITE | STR | User-defination alarm information 8 (take continuous 128bytes)
2640 | 2640 |  | READ/WRITE | STR | User-defination alarm information 9 (take continuous 128bytes)
2704 | 2704 |  | READ/WRITE | STR | User-defination alarm information 10 (take continuous 128bytes)
2768 | 2768 |  | READ/WRITE | STR | User-defination alarm information 11 (take continuous 128bytes)
2832 | 2832 |  | READ/WRITE | STR | User-defination alarm information 12 (take continuous 128bytes)
2896 | 2896 |  | READ/WRITE | STR | User-defination alarm information 13 (take continuous 128bytes)
2960 | 2960 |  | READ/WRITE | STR | User-defination alarm information 14 (take continuous 128bytes)
3024 | 3024 |  | READ/WRITE | STR | User-defination alarm information 15 (take continuous 128bytes)
3088 | 3088 |  | READ | STR | Breakpoint machining remind info (take continuous 240bytes)
3208 | 3208 |  | READ | STR | Current G code runing info 0(take continuous 128bytes)
3272 | 3272 |  | READ | STR | Current G code runing info 1(take continuous 128bytes)
3336 | 3336 |  | READ | STR | Current G code runing info 2(take continuous 128bytes)
3400 | 3400 |  | READ | STR | Current G code runing info 3(take continuous 128bytes)
3464 | 3464 |  | READ | STR | Current G code runing info 4(take continuous 128bytes)
3898 | 3898 |  | READ | INT16U | System signals status register 0：safty signal...15：tool proble limit
3899 | 3899 |  | READ | INT16U | System signals status register 0：External E-stop2...12：MPG
3900 | 3900 |  | READ | INT32U | Workpiece count
3902 | 3902 |  | READ | INT32U | Workpiece Max.production quantity
3904 | 3904 | KEY | READ | INT16U | Current CNC inner key buttons键
3905 | 3905 | KEY | WRITE | INT16U | System outer key input(like write via modbus)
3906 | 3906 | MODE | READ | INT8U | Current mode 0：EDIT 1：AUTO 2：MANUAL 3：STEP/MPG 4：HOME
3907 | 3907 | Speed ratio | READ/WRITE | INT8U | Interpolation rate
3908 | 3908 | Speed ratio | READ/WRITE | INT8U | Rapid traverse rate
3909 | 3909 | Speed ratio | READ/WRITE | INT8U | Spindle rate
3910 | 3910 | Speed ratio | READ/WRITE | FP32 | Jog rate
3912 | 3912 | Speed ratio | READ/WRITE | INT32U | Programming rate
3914 | 3914 | Speed ratio | READ/WRITE | INT32U | Actual speed
3916 | 3916 | Speed ratio | READ/WRITE | INT32U | Manual speed
3918 | 3918 | spindle | READ/WRITE | INT32U | Spindle status
3930 | 3930 |  | READ | INT32U | Sytem alarm code
3932 | 3932 |  | READ | INT32U | System Running status: 0 stop 1 running 3 SBK pause
3933 | 3933 |  | READ | INT32U | User-define alarm
3934 | 3934 |  | READ | INT8U | MPG Axis selection
3935 | 3935 |  | READ | INT32U | MPG gear
3937 | 3937 |  | READ | INT32U | Breakpoint remember status
3938 | 3938 |  | READ/WRITE | INT16U | Machinning Mode(0:Local file machinning，1:On line machinning),local file default when machine start
3939 | 3939 |  | READ/WRITE | INT16U | On line machinning command
3940 | 3940 |  | READ/WRITE | INT16U | The rest data storage block
3941 | 3941 |  | READ/WRITE | DT_STR | write on line machinng data
3942 | 3942 |  | READ | INT32U | Current running G code
3944 | 3944 |  | READ | INT32U | Current G code running line No.
3946 | 3946 |  | READ | INT16U | Each axis homming mark
3947 | 3947 |  | READ | INT16U | DNC running status
3948 | 3948 |  | READ/WRITE | INT16U | after tool change, start tool probe measure
3950 | 3950 | spindle | READ/WRITE | FLOAT | Write DA channel 0 voltage
3952 | 3950 | spindle | READ/WRITE | FLOAT | Write DA channel 1 voltage
3960 | 3960 | spindle | READ | FLOAT | Read DA channel 0 input voltage
3962 | 3962 | spindle | READ | FLOAT | Read DA channel 1 input voltage
3964 | 3964 | spindle | READ/WRITE | FLOAT | Spindle running average current
3966 | 3966 |  | READ/WRITE | INT16U | Call and execute T code
3980 | 3980 |  | READ/WRITE | INT32U | Mechanical spindle gear 1 speed
3982 | 3982 |  | READ/WRITE | INT32U | Mechanical spindle gear 2 speed
3984 | 3984 |  | READ/WRITE | INT32U | Mechanical spindle gear 3 speed
3986 | 3986 |  | READ/WRITE | INT32U | Mechanical spindle gear 4 speed
3988 | 3988 | spindle | READ/WRITE | INT16U | Spindle position/speed control mode shift | 高四位为主轴轴号 低四位为位置模拟切换 主轴参数接口轴号设为0
3989 | 3989 |  | READ/WRITE | INT16U | Call and execute M code
3990 | 3990 |  | READ/WRITE | INT16U | MPG run
3991 | 3991 |  | READ/WRITE | INT16U | JOG High/low Speed shift
3992 | 3992 |  | READ/WRITE | INT16U | Coordinate system set
3993 | 3993 |  | READ/WRITE | INT16U | SBK set
3994 | 3994 | spindle | READ/WRITE | FLOAT | Spindle working current
3996 | 3996 | spindle | READ/WRITE | FLOAT | Spindle working max.current
3998 | 3998 | spindle | READ/WRITE | FLOAT | Spindle working min. current
4000 | 4000 |  | READ | INT16U | G code 0 group modal value
4001 | 4001 |  | READ | INT16U | G code 1 group modal value
4002 | 4002 |  | READ | INT16U | G code 2 group modal value
4003 | 4003 |  | READ | INT16U | G code 3 group modal value
4004 | 4004 |  | READ | INT16U | G code 4 group modal value
4005 | 4005 |  | READ | INT16U | G code 5 group modal value
4006 | 4006 |  | READ | INT16U | G code 6 group modal value
4007 | 4007 |  | READ | INT16U | G code 7 group modal value
4008 | 4008 |  | READ | INT16U | G code 8 group modal value
4009 | 4009 |  | READ | INT16U | G code 9 group modal value
4010 | 4010 |  | READ | INT16U | G code 10 group modal value
4050 | 4050 | axis motion | READ/WRITE | INT16U | X axis + move enable or forbid(=0 enable =1 forbid)
4051 | 4051 | axis motion | READ/WRITE | INT16U | X axis - move enable or forbid(=0 enable =1 forbid)
4052 | 4052 | axis motion | READ/WRITE | INT16U | Y axis + move enable or forbid(=0 enable =1 forbid)
4053 | 4053 | axis motion | READ/WRITE | INT16U | Y axis - move enable or forbid(=0 enable =1 forbid)
4054 | 4054 | axis motion | READ/WRITE | INT16U | Z axis + move enable or forbid(=0 enable =1 forbid)
4055 | 4055 | axis motion | READ/WRITE | INT16U | X axis - move enable or forbid(=0 enable =1 forbid)
4056 | 4056 | axis motion | READ/WRITE | INT16U | A axis + move enable or forbid(=0 enable =1 forbid)
4057 | 4057 | axis motion | READ/WRITE | INT16U | A axis - move enable or forbid(=0 enable =1 forbid)
4058 | 4058 | axis motion | READ/WRITE | INT16U | B axis + move enable or forbid(=0 enable =1 forbid)
4059 | 4059 | axis motion | READ/WRITE | INT16U | B axis - move enable or forbid(=0 enable =1 forbid)
4060 | 4060 | axis motion | READ/WRITE | INT16U | C axis + move enable or forbid(=0 enable =1 forbid)
4061 | 4061 | axis motion | READ/WRITE | INT16U | C axis - move enable or forbid(=0 enable =1 forbid)
4062 | 4062 | axis motion | READ/WRITE | INT16U | 7 axis + move enable or forbid(=0 enable =1 forbid)
4063 | 4063 | axis motion | READ/WRITE | INT16U | 7 axis - move enable or forbid(=0 enable =1 forbid)
4064 | 4064 | axis motion | READ/WRITE | INT16U | 8 axis + move enable or forbid(=0 enable =1 forbid)
4065 | 4065 | axis motion | READ/WRITE | INT16U | 8 axis - move enable or forbid(=0 enable =1 forbid)
4066 | 4066 | axis motion | READ | INT16U | X axis motion status(=0 stop =1 move)
4067 | 4067 | axis motion | READ | INT16U | Y axis motion status(=0 stop =1 move)
4068 | 4068 | axis motion | READ | INT16U | Z axis motion status(=0 stop =1 move)
4069 | 4069 | axis motion | READ | INT16U | A axis motion status(=0 stop =1 move)
4070 | 4070 | axis motion | READ | INT16U | B axis motion status(=0 stop =1 move)
4071 | 4071 | axis motion | READ | INT16U | C axis motion status(=0 stop =1 move)
4072 | 4072 | axis motion | READ | INT16U | 7 axis motion status(=0 stop =1 move)
4073 | 4073 | axis motion | READ | INT16U | 8 axis motion status(=0 stop =1 move)
4106 | 4106 |  | READ | INT32U | Tool radius compensation Number D
4108 | 4108 |  | READ | INT32U | Feed speed F
4110 | 4110 |  | READ | INT32U | Tool length compensation Number H
4112 | 4112 |  | READ | INT32U | auxiliary function M code
4116 | 4116 |  | READ | INT32U | Program skip symbol
4118 | 4118 | spindle | READ | INT32U | Spindle speed S
4120 | 4120 |  | READ | INT16U | Tool function number T
5000 | 5000 | ABS COORD | READ | INT32S | X Abosulote coordinate
5002 | 5002 | ABS COORD | READ | INT32S | Y Abosulote coordinate
5004 | 5004 | ABS COORD | READ | INT32S | Z Abosulote coordinate
5006 | 5006 | ABS COORD | READ | INT32S | A Abosulote coordinate
5008 | 5008 | ABS COORD | READ | INT32S | B Abosulote coordinate
5010 | 5010 | ABS COORD | READ | INT32S | C Abosulote coordinate
5012 | 5012 | ABS COORD | READ | INT32S | 7 Abosulote coordinate
5014 | 5014 | ABS COORD | READ | INT32S | 8 Abosulote coordinate
5040 | 5040 | MECHNICAL COORD | READ/WRITE | INT32S | X Mechanical coordinate
5042 | 5042 | MECHNICAL COORD | READ/WRITE | INT32S | Y Mechanical coordinate
5044 | 5044 | MECHNICAL COORD | READ/WRITE | INT32S | Z Mechanical coordinate
5046 | 5046 | MECHNICAL COORD | READ/WRITE | INT32S | A Mechanical coordinate
5048 | 5048 | MECHNICAL COORD | READ/WRITE | INT32S | B Mechanical coordinate
5050 | 5050 | MECHNICAL COORD | READ/WRITE | INT32S | C Mechanical coordinate
5052 | 5052 | MECHNICAL COORD | READ/WRITE | INT32S | 7 Mechanical coordinate
5054 | 5054 | MECHNICAL COORD | READ/WRITE | INT32S | 8 Mechanical coordinate
5060 | 5060 | Encoder feedback | READ/WRITE | INT32S | X Encoder feedback
5062 | 5062 | Encoder feedback | READ/WRITE | INT32S | Y Encoder feedback
5064 | 5064 | Encoder feedback | READ/WRITE | INT32S | Z Encoder feedback
5066 | 5066 | Encoder feedback | READ/WRITE | INT32S | A Encoder feedback
5068 | 5068 | Encoder feedback | READ/WRITE | INT32S | B Encoder feedback
5070 | 5070 | Encoder feedback | READ/WRITE | INT32S | C Encoder feedback
5072 | 5072 | Encoder feedback | READ/WRITE | INT32S | 7 Encoder feedback
5074 | 5074 | Encoder feedback | READ/WRITE | INT32S | 8 Encoder feedback
5098 | 5098 | axis motion | READ/WRITE | INT16S | 7 Axis external Jog
5099 | 5099 | axis motion | READ/WRITE | INT16S | 8 Axis external Jog
5100 | 5100 | axis motion | READ/WRITE | INT16S | X Axis external Jog
5101 | 5101 | axis motion | READ/WRITE | INT16S | Y Axis external Jog
5102 | 5102 | axis motion | READ/WRITE | INT16S | Z Axis external Jog
5103 | 5103 | axis motion | READ/WRITE | INT16S | A Axis external Jog
5104 | 5104 | axis motion | READ/WRITE | INT16S | B Axis external Jog
5105 | 5105 | axis motion | READ/WRITE | INT16S | C Axis external Jog
5106 | 5106 |  | READ/WRITE | INT16U | MDI program run
5107 | 5107 |  | READ/WRITE | INT32U | Single step move value
5109 | 5109 |  | READ/WRITE | INT32U | Single step self-define move value
5111 | 5111 |  | READ/WRITE | INT32U | Write command operation
5113 | 5113 | spindle | READ/WRITE | INT32U | Spindle 2 rpm S
5115 | 5115 | spindle | READ/WRITE | INT32S | Spindle 2 status
5117 | 5117 |  | READ/WRITE | INT32U | Max. quantity machinning workpieces
5119 | 5119 |  | READ/WRITE | INT32U | X axis rapid traverse speed setting value
5121 | 5121 |  | READ/WRITE | INT32U | Y axis rapid traverse speed setting value
5123 | 5123 |  | READ/WRITE | INT32U | Z axis rapid traverse speed setting value
5125 | 5125 |  | READ/WRITE | INT32U | A axis rapid traverse speed setting value
5127 | 5127 |  | READ/WRITE | INT32U | B axis rapid traverse speed setting value
5129 | 5129 |  | READ/WRITE | INT32U | C axis rapid traverse speed setting value
5140 | 5140 |  | READ | FP32 | Spindle angle position
5142 | 5142 |  | READ/WRITE | INT32U | Axis synchronize control
5144 | 5144 |  | READ/WRITE | INT32U | Axis synchronize control
5146 | 5146 |  | READ | INT32U | Spindle real-time rpm
5148 | 5148 |  | READ | INT32U | System time beat
5150 | 5150 | Machinging file operate | READ/WRITE | INT8U | Gear signal checking enable
5151 | 5151 |  | READ/WRITE | INT8U | Main channel external pause command
5153 | 5153 |  | READ/WRITE | INT8U | auxiliary function interface initial interface setting(1:auxiliary1 2:auxiliary2 3:auxiliary3)
20000 | 20000 | Machinging file operate | READ | INT8U | #20000 to #22408 address 4K bit range read #23100 content
23100 | 23100 | Machinging file operate | READ/WRITE | STR | open file intex(read file catalogue,path take 128 address,path 256 bits)
23228 | 23228 | Machinging file operate | READ/WRITE | INT32U | Read program list size(read files quantity)
23230 | 23230 | Machinging file operate | READ/WRITE | STR | create program file(take 8 address,name as 8+3 format)
23238 | 23238 | Machinging file operate | READ/WRITE | STR | delete program file(take 8 address,name as 8+3 format)
23246 | 23246 | Machinging file operate | READ/WRITE | STR | copy program file(take 8 address,name as 8+3 format)
23254 | 23254 | Machinging file operate | READ/WRITE | STR | paste file (take 8 address)
23262 | 23262 | Machinging file operate | READ/WRITE | STR | G teaching program (take 8 address)
23270 | 23270 |  | READ/WRITE | STR | system verision info.(take 50 address)
24000 | 24000 | Machinging file operate | READ | INT32U | Program total lines (reserve)
24002 | 24002 | Machinging file operate | READ | INT32U | start line
24004 | 24004 | Machinging file operate | READ/WRITE | INT32U | end line (reserve)
24006 | 24006 | Machinging file operate | READ/WRITE | INT32U | Current line
24008 | 24008 | Machinging file operate | READ/WRITE | STR | Program line operation command
24010 | 24010 | Machinging file operate | READ/WRITE | STR | Program line change(reserve)
24500 | 24500 | Machinging file operate | READ/WRITE | STR | G code edit content 0
24564 | 24564 | Machinging file operate | READ/WRITE | STR | G code edit content 1
24628 | 24628 | Machinging file operate | READ/WRITE | STR | G code edit content 2
24692 | 24692 | Machinging file operate | READ/WRITE | STR | G code edit content 3
24756 | 24756 | Machinging file operate | READ/WRITE | STR | G code edit content 4
24820 | 24820 | Machinging file operate | READ/WRITE | STR | G code edit content 5
24884 | 24884 | Machinging file operate | READ/WRITE | STR | G code edit content 6
24948 | 24948 | Machinging file operate | READ/WRITE | STR | G code edit content 7
25012 | 25012 | Machinging file operate | READ/WRITE | STR | G code edit content 8
25076 | 25076 | Machinging file operate | READ/WRITE | STR | G code edit content 9
25140 | 25140 | Machinging file operate | READ/WRITE | STR | G code edit content 10
25204 | 25204 | Machinging file operate | READ/WRITE | STR | G code edit content 11
25268 | 25268 | Machinging file operate | READ/WRITE | STR | G code edit content 12
25332 | 25332 | Machinging file operate | READ/WRITE | STR | G code edit content 13
25396 | 25396 | Machinging file operate | READ/WRITE | STR | G code edit content 14
25460 | 25460 | Machinging file operate | READ/WRITE | STR | G code edit content 15
1000～1367 | 1000～1367 | Input | READ | INT16U | IO input 0～367，e.g.： 1000：IN0 1001：IN1 … 1367：IN367
10000～10499 | 10000～ 10499 |  | READ/WRITE |  | Port configuration
10500～14999 | 10500～14999 |  | READ/WRITE |  | reserve
1370～1392 | 1370～1392 |  | READ | INT16U | IO input 0～367，each address corresponding continous 16 I/O input e.g.：1370：IN15～IN0 1371：IN31～IN16 … 1392：IN367～IN352
1400～1767 | 1400～1767 | ouput | READ/WRITE | INT16U | Output 0～367，e.g.： 1400：OUT0 1401：OUT1 … 1767：OUT367
1770～1792 | 1770～1792 |  | READ/WRITE | INT16U | 对应IO输出0～367，每个地址对应连续16个IO输出，例： 1770：OUT15～OUT0 1771：OUT31～OUT16 … 1792：OUT367～OUT352
1800～1975 | 1800～1975 | LED灯宏地址 | READ/WRITE | INT16U | 对应LED输出0～175，例： 1800：LED0 1801：LED1 … 1975：LED175
1980～1990 | 1980～1990 |  | READ/WRITE | INT16U | LED output 0～175，each address corresponding continous 16 LED Output，e.g.： 1980：LED15～LED0 1981：LED31～LED16 … 1990：LED175～LED160
2000～3897 | 2000～3897 |  | READ | 128字节数组 | Current and self-define alarm inforation
32000～32074 | 32000～32074 |  | READ/WRITE | FP32 | X axis shift value T1-T74
32100～32174 | 32100～32174 |  | READ/WRITE | FP32 | Y axis shift value T1-T74
32200～32274 | 32200～32274 |  | READ/WRITE | FP32 | Z axis shift value T1-T74
32300～32374 | 32300～32374 |  | READ/WRITE | FP32 | A axis shift value T1-T74
32400～32474 | 32400～32474 |  | READ/WRITE | FP32 | B axis shift value T1-T74
32500～32574 | 32500～32574 |  | READ/WRITE | FP32 | C axis shift value T1-T74
4121 ～ 4999 | 4121 ～ 4999 |  |  |  | Reserve
6100 ～ 14999 | 6100 ～ 14999 |  |  |  | For all controller parameters
6100～6299 | 6100～6299 |  | READ/WRITE | FP32 | #100 ～ #199 macro variables，date intial after power off
6300～6499 | 6300～6499 |  |  |  | Reserve
6500～7499 | 6500～7499 |  | READ/WRITE | FP32 | #500 ～ #999 macro variables，date save after power off
7500～7999 | 7500～7999 |  |  |  | Reserve
8000～8499 | 8000～8499 |  | READ/WRITE |  | General Parameters
8500～8999 | 8500～8999 |  | READ/WRITE |  | Axis parameters
9000～9499 | 9000～9499 |  | READ/WRITE |  | Management parameters
9500～9999 | 9500～9999 |  | READ/WRITE |  | Spindle Parameters

## LED add.
LED名称 | 宏地址 | PLC地址 | FCNC4M LED端口号 | FDK4A LED端口号 | FCNC6D LED端口号 | CNC4640系统面板 | CNC4960系统面板 | 默认对应输出及M代码
菜单左箭头F0 | 1800 | 1800 | ****** | ****** | ****** | 0 | ******
菜单F1 | 1801 | 1801 | ****** | ****** | ****** | 1 | ******
菜单F2 | 1802 | 1802 | ****** | ****** | ****** | 2 | ******
菜单F3 | 1803 | 1803 | ****** | ****** | ****** | 3 | ******
菜单F4 | 1804 | 1804 | ****** | ****** | ****** | 4 | ******
菜单F5 | 1805 | 1805 | ****** | ****** | ****** | 5 | ******
菜单F6 | 1806 | 1806 | ****** | ****** | ****** | 6 | ******
菜单右箭头F7 | 1807 | 1807 | ****** | ****** | ****** | 7 | ******
主轴正转 | 1808 | 1808 | ****** | ****** | ****** | 8 | ****** | OUT00(M203)
主轴反转 | 1809 | 1809 | ****** | ****** | ****** | 9 | ****** | OUT01(M204)
冷却 | 1810 | 1810 | ****** | ****** | ****** | 10 | ****** | OUT04(M208、M209)
润滑 | 1811 | 1811 | ****** | ****** | ****** | 11 | ****** | OUT05(M212、M213)
跳选 | 1812 | 1812 | ****** | ****** | ****** | 12 | ******
单段 | 1813 | 1813 | ****** | ****** | ****** | 13 | 2
暂停 | 1814 | 1814 | ****** | ****** | ****** | 14 | 1
启动 | 1815 | 1815 | ****** | ****** | ****** | 15 | 0
X轴归零 | 1816 | 1816 | 1 | ****** | 61
Y轴归零 | 1817 | 1817 | 2 | ****** | 62
Z轴归零 | 1818 | 1818 | 3 | ****** | 63
A轴归零 | 1819 | 1819 | 4 | ****** | 64
准备 | 1820 | 1820 | 5 | ****** | 67
运行 | 1821 | 1821 | 6 | ****** | 68
停止 | 1822 | 1822 | 7 | ****** | 69
报警 | 1823 | 1823 | 8 | ****** | 70
单段 | 1824 | 1824 | 9 | 3 | 1
M01使能 | 1825 | 1825 | 10 | ****** | 2
选跳 | 1826 | 1826 | 11 | ****** | 3
手轮运行 | 1827 | 1827 | 12 | 16 | 4
机床锁 | 1828 | 1828 | 13 | ****** | 5
尾坐 | 1829 | 1829 | 14 | ****** | ******
Z+ 移动 | 1830 | 1830 | 15 | 8 | 11
Y+ 移动 | 1831 | 1831 | 16 | 9 | 12
A+ 移动 | 1832 | 1832 | 17 | 10 | 13
X- 移动 | 1833 | 1833 | 18 | 18 | 16
手动加速 | 1834 | 1834 | 19 | 19 | 17
X+ 移动 | 1835 | 1835 | 20 | 20 | 18
A- 移动 | 1836 | 1836 | 21 | 28 | 21
Y- 移动 | 1837 | 1837 | 22 | 29 | 22
Z- 移动 | 1838 | 1838 | 23 | 30 | 23
单步档位1 | 1839 | 1839 | 24 | ****** | 26
单步档位0.1 | 1840 | 1840 | 25 | ****** | 27
单步档位0.01 | 1841 | 1841 | 26 | ****** | 28
单步档位0.001 | 1842 | 1842 | 27 | ****** | 29
附加面板F0 | 1843 | 1843 | 28 | 13 | 6 |  |  | OUT18(M40、M41)
快速倍率0 | 1844 | 1844 | 29 | ****** | 30
快速倍率25 | 1845 | 1845 | 30 | ****** | 31
快速倍率50 | 1846 | 1846 | 31 | ****** | 32
快速倍率100 | 1847 | 1847 | 32 | ****** | 33
附加面板F1 | 1848 | 1848 | 33 | 14 | 7 |  |  | OUT19(M42、M43)
卡盘 | 1849 | 1849 | 34 | ****** | ****** |  |  | OUT02(M10、M11)
主轴正转 | 1850 | 1850 | 35 | 1 | 46 |  |  | OUT00(M203)
主轴反转 | 1851 | 1851 | 36 | 2 | 48 |  |  | OUT01(M204)
照明 | 1852 | 1852 | 37 | ****** | 45 |  |  | OUT03(M12、M13)
附加面板F2 | 1853 | 1853 | 38 | 15 | 8 |  |  | OUT20(M44、M45)
松紧刀 | 1854 | 1854 | 39 | ****** | 38 |  |  | OUT06(M14、M15)
刀盘(手动刀库) | 1855 | 1855 | 40 | ****** | 41 |  |  | OUT07(M16、M17)
刀库+(正转) | 1856 | 1856 | 41 | ****** | 39 |  |  | OUT08(M18、M19)
刀库-(反转) | 1857 | 1857 | 42 | ****** | 40 |  |  | OUT09(M20、M21)
附加面板F3 | 1858 | 1858 | 43 | 23 | 9 |  |  | OUT21(M46、M47)
润滑 | 1859 | 1859 | 44 | ****** | 50 |  |  | OUT05(M212、M213)
镗吹 | 1860 | 1860 | 45 | ****** | 36 |  |  | OUT10(M22、M23)
冷却 | 1861 | 1861 | 46 | 26 | 51 |  |  | OUT04(M208、M209)
排屑 | 1862 | 1862 | 47 | ****** | 34 |  |  | OUT11(M24、M25)
附加面板F4 | 1863 | 1863 | 48 | 24 | 10 |  |  | OUT22(M48、M49)
录入 | 1864 | 1864 | 49 | 4 | ******
回零 | 1865 | 1865 | 50 | 5 | ******
手动 | 1866 | 1866 | 51 | 6 | ******
自动 | 1867 | 1867 | 52 | 7 | ******
单步 | 1868 | 1868 | 53 | 17 | ******
单步增量 | 1869 | 1869 | 54 | 27 | ******
快移加 | 1870 | 1870 | 55 | 12 | ******
快移减 | 1871 | 1871 | 56 | 22 | ******
主轴加 | 1872 | 1872 | 57 | 11 | ******
主轴减 | 1873 | 1873 | 58 | 21 | ******
附加面板F5 | 1874 | 1874 | 59 | 25 | 52 |  |  | OUT23(M50、M51)
B轴归零 | 1875 | 1875 | 60 | ****** | 65
C轴归零 | 1876 | 1876 | 61 | ****** | 66
B+ 移动 | 1877 | 1877 | 62 | ****** | 14
B- 移动 | 1878 | 1878 | 63 | ****** | 24
C+ 移动 | 1879 | 1879 | 64 | ****** | 15
C- 移动 | 1880 | 1880 | 65 | ****** | 25
7th+ 移动 | 1881 | 1881 | 66 | ****** | 20
7th- 移动 | 1882 | 1882 | 67 | ****** | 19
排屑2 | 1883 | 1883 | 68 | ****** | 35 |  |  | OUT12(M26、M27)
冷却2 | 1884 | 1884 | 69 | ****** | 37 |  |  | OUT13(M28、M29)
松紧料 | 1885 | 1885 | 70 | ****** | 42 |  |  | OUT14(M30、M31)
排料 | 1886 | 1886 | 71 | ****** | 43 |  |  | OUT15(M34、M35)
送料 | 1887 | 1887 | 72 | ****** | 44 |  |  | OUT16(M36、M37)
主轴停 | 1888 | 1888 | 73 | ****** | 47 |  |  | M205
主轴定位 | 1889 | 1889 | 74 | ****** | 49 |  |  | OUT17(M38、M39)
F6 | 1890 | 1890 | 75 | ****** | 53 |  |  | OUT24(M52、M53)
F7 | 1891 | 1891 | 76 | ****** | 54 |  |  | OUT25(M54、M55)
F8 | 1892 | 1892 | 77 | ****** | 55 |  |  | OUT26(M56、M57)
F9 | 1893 | 1893 | 78 | ****** | 56 |  |  | OUT27(M58、M59)
F10 | 1894 | 1894 | 79 | ****** | 57 |  |  | OUT28(M60、M61)
F11 | 1895 | 1895 | 80 | ****** | 58 |  |  | OUT29(M62、M63)
F12 | 1896 | 1896 | 81 | ****** | 59 |  |  | OUT30(M64、M65)
F13 | 1897 | 1897 | 82 | ****** | 60 |  |  | OUT31(M66、M67)

## #5111命令说明
#5111写操作命令说明
#5111=1(创建上位机发送的文件)
#5111=2(参数备份)
#5111=3(参数恢复)
#5111=4(参数导入)
#5111=5(参数导出)
#5111=6(参数重置)
#5111=7(程序导入)
#5111=8(USB通信)
#5111=9(系统重启)
#5111=10(扫描对刀仪)
#5111=11(对刀仪测量)
#5111=12(加工文件加密)
#5111=13(宏变量保存)
#5111=14(宏变量加载)
#5111=15(X单轴回零)
#5111=16(Y单轴回零)
#5111=17(Z单轴回零)
#5111=18(A单轴回零)
#5111=19(B单轴回零)
#5111=20(C单轴回零)
#5111=21(铁电备份)
#5111=22(铁电恢复)
#5111=23(双驱功能取消)
#5111=24(双驱轴设置 根据轴参)
#5111=25(从U盘根目录拷贝资源包到D:\ADT 目录)
#5111=26(伺服主轴归零)
#5111=27(对刀信号搜寻)
#5111=28(软限位报警开)
#5111=29(软限位报警关)

## 修改记录
时间 | 修改内容 | 修改人
2015-02-27 | 1：调整表格布局增加筛选功能以及新增LED灯宏地址表格 | zqg
2015-02-28 | 1：增加46 49 以及FCNC6D FCNC4M 键值 以及LED地址分布图 | zqg
2015-03-04 | 1:增加绝对位置、机械位置、反馈位置…等等为录入的宏地址 | xyw
2015-03-06 | 1：继续增加完善未列入表中的其他宏地址及其功能说明 | xyw
2015-03-13 | 1：增加坐标偏移量的宏地址 | zqg
2015-03-13 | 1：增加#20000至#22408读文件列表内容的宏地址 | xyw